## Database Full
Chapel Number (according to Fakhry) | Number in MET Notebooks | Latitude | Longitude | Grade Level Elevation | LAMP CAD Drawing | LAMP Rhino | Height of Preservation | Reconstructed Height | Size (cm) (LxW) | Maximum Height of Preservation | sq ft | Type | Entrace Direction | Number of Chambers | Facade Type | Number of sides with Facade | Pilatsers (Y/N) | Court or Portico (Y/N/M) | Burial Chambers/Pits | Exterior Niches | Interior Niches | Light Apertures | Exterior Painting | Exterior Inscriptions | Interior Inscriptions | Interior Wall Paintings | Graffitti | Interior Dome or Apse Painting | Crosses | Notable Architectural Features | Notes on Preservation | Wall coating (Y/N/U) | Phases | Fakhry | Finds | Evidence for Thecla | Relative Chronology | Excavation Drawings | Bibliography | Associated Files | Notes
1 | I; 1 | [10 empty] | 4 | South | 1 |  |  | Y | N | 0 | Y | Y, triangular niche under two apertures assumed to be on all four walls | Y, two apertures on each wall | N | N | N | N | N | N | N | Entrance decorated with 2 Corinthian pillars, within them at 120cm height are triangular niches to store incense pots (pg. 27). A sketch of the chapel is given on pg. 100, Fig. 85. | Dome, northern, and western walls collapsed. Eastern wall is is preserved, the NE and SE corners contain arches with pendentives still preserved. | N | 1 |  |  | N
2 | II; 2 | [7 empty] | At the interior: 320cm x 310cm x 210cm (depth, breadth, height, height measured up to the facade) |  |  | 1 | South | 1 |  |  | N | N | 1 | N | Y, projecting in the middle of the eastern wall | N | N | N | N | N | N | N | N | wall only one brick thick; a pillar of about 17 cm fortified the wall in the middle. | Dome has collapsed as well most of the walls. no decoration is visible. | U | 2, as evidenced by pillar in the middle for support. | plate noted by Fahkry? | niche seemingly for insence pots.
3 | III; 3 | [7 empty] | 317cm x 325cm (depth, breadth) |  |  | 1 (Fig. 86, pg. 102) | South | 1 |  |  | Y, 4 for each wall, topped by a cavetto cornice and connected at the top by arches. between these are a wall of one brick only. | N | 0 | N | N | N | N | N | N | N | N | N | N | Between the pilasters the walls are one brick only. The four pilasters are each decorated by cavetto cornice and connected by arches. | The ceiling as well as much of the walls have collapsed, the eastern wall and southwest corner are best preserved. | Says "No plaster was preserved." Implies plaster existed? | 1 |  |  | N
4 | IV; 4 | [10 empty] | 4 | South | 1 |  |  | N | N | the remains of circular brick wall for the burial shaft are preserved in the center. | N | N | Y, in between arches under the intrados | N | N | N | N | N | N | N | The N, E, and W walls were fortified with a small outer wall of about 50 cm high, which serves as a stylobate. Decoration is minimal, with one arch around the entrance. | Well-preserved | Mud plaster but no whitewashing. | 2, as evidenced by retaining wall on the NE and W walls |  | The interior is decorated with arches; under each arch and intrado of the arch are two light apertures. | N
5 | V; 5 | [10 empty] | 1 ("all probability" pg. 102) | South | 1 |  |  | N |  | 0 | ? | ? | ? | ? | ? | ? | ? |  | ? | ? |  | Ruinous condition | N | 1 | [7 empty] | Threshold made of stone.
6 | VI; 6 | [7 empty] | 745cm x 440 cm (depth, breadth) |  |  | 1 | South | 1 |  |  | N | N | 0 | N | N | N | N | N | Mud preserved the interior; some prayers and crosses have almost disappeared but are still evident. | N | Y | N | Y | Entrance is near the SW corner. | Ceiling does not exist but the walls are decently preserved | mud plaster | 2 |  |  | N
7 | VII; 7 | [10 empty] | 4 | South | 1 |  | 4 | N | Y, court & portico. Four columns of stone pedestals with shafts of mud brick formulate the portico. | 0 | N | Y, two sqaure niches about 90 cm from the floor on the eastern wall | Y, three, one for each wall | N | N | N | N | N | N | N | Winged sun disc lintel. Stone pedestal. | West wall had fallen, several cracks in the dome | Mud plaster and white plaster. White plaster on the interior might have been painted but uncertain. Proof white plaster existed on the exterior. | 2, may have been painted | probability that pillars had corinthian capitals | Decorated with arches for the interior and exterior of the entrance. Remnants of the stone lintel in Egyptian cornice type remain at the entrance, decorated with the sun disc. | [5 empty] | Thought notes that this does nto belong to one of the odlest types in the necropolis, he thinks the owsners did not belong to chsirtianisty, presumedly bc the lintel of the entrance is decorated with a winged sun dick at each side of which htere is an uraeus.
8 | VIII; 8 | [10 empty] | 1 | South | 1 | 7 |  | N | N | Open space by the chapel for the poorer class, containing pottery remains | Y (Fig. 89) triangular niches on each side of the entrance | Y (section A-A Fig. 89), triangular niche between two niches in eastern and western walls | Y, two per wall | N | N | N | N | N | N | N | Entrance decorated in the Egyptian cavetto style. This decoration is also visible at the top of the exterior eastern and western walls. Stairs lead to the entrance. | Roof had fallen and the entrance is damaged. | some traces of plaster whitewashed inside and out. | 2
9 | X; 10 | [10 empty] | 8 | South | 3 |  |  | Y, Corinthian capitals | Y, court and portico | Multiple, "one of" them having a richly decorated apse. | Y | Y - note niches by burial chamber, triangular and large. | Y | N | N | the walls, pillars, and apse are covered in grafitti. The most notable is a mix of Arabic and Turkish. | N | graffitti scratched into plaster at various times, as well as onto the pillar and apse. they are mostly modern. they are mostly from travelling soldiers, although some specifics are noted. | N | N | See pg. 107, Fig. 90. octagonal pillar over one of the two columns supporting the western portico of the open court. | Well-preserved | Layer of white plaster in dome and walls at the interior, no evidence for plaster at the exterior. | at least 3 |  | The entrance preceded by a flight of stone slabs. The setup is such: there are three western and two eastern arches on the facade, under which are light apertures. Under each aperture is a triangular niche. There are six total arches at the facade, with the sixth arch over the entrance slightly larger than the others. Under this largest arch is an oval niche in the upper part of its door lintel. The upper frieze of the walls is in Egyptian cavetto style. | [5 empty] | covered in white plaster. CLA thinks it's odd that the later phase of the building was plastered, and not the earlier phase.
10 | IX; 9 | [10 empty] | 2 | South | 1 |  |  | N | Y, court & portico | Burial shaft is open and cut into rock; vaulted in brick | Y | N | Y | N | N | N | N |  | N | N | Entrance in cavetto style with triangular niches on each side. | Walls were plastered, but no paintings or graffiti were preserved. | Y, plastered and whitewashed. | 3
11 | XI; 11 | [10 empty] | 1 | South |  |  |  | N |  | 0 | Y, triangular and made in the abutments of the pillars, 105 cm from the floor. | Y, in the pendentives of the W walls | N | N | N | Y - central arch of the west wall. text greatly damaged as plaster was destroyed. See pg. 110. Coptic inscription with name. Camille initial reading: euctocious kai petaus ... camille thinks that they wrote the wrong thing down | N | N | N | N | there is a bench in front of the chapel on the south side for sitting, 40 cm high. PL. 32. the interior of each wall has 3 arches except for the south, which only has two on each side of the entrance door. We have the full extent of the pillars, with traingular niches at 105 cm above the floor. | ruinous condition. cieling/upper walls disappeared. | Y, white plaster on walls. | 2
12 | XII; 12 | [7 empty] | 440cm breadth x 366 cm in depth, maximum height of remaining walls about 2 meters | move info that i've put in left column here |  | 1 |  |  |  |  | N |  | 0 | N | Y, in the west wall | N | N | N | [6 empty] | ruinous condition | N, "none preserved" | 1 |  | its facade preserved the lower part of engaged columns of the arch around the entrance.
13 | XIII; 13 | [10 empty] | 1 | South | 1 |  |  | N |  | 0 | Y, two triangular niches in the two side arches flanking the entrance | Y, projecting in the western wall | Y, two in every one of the three walls | N | N | N | N | N | N | N | Same style as 12 and 14. low arches at the facade at the exterior. interior walls decorated with 3 arches in the E & N walls, 2 in the W. (Fig. 91). the outer facade has three arches of a heavy style with projecting columns meant to look Doric ("?" in parentheses). The wall of the facade dwarfs the arches. The plan for the facade is PL. 33, A. | ceiling fallen down and upper walls destroyed. | Y, traces remaining on the facade. | 2, between No. 12 and No. 14, from the same period and of the same style. Input this information for No. 12 and No. 14 as well |  |  |  |  | Fig. 91, Pg. 110 & PL33, A for facade decoration
14 | XIV; 14 | [7 empty] | 405cm breadth x 490cm depth |  |  | 1 | South |  |  |  | N |  | 0 | Y, on sides of entrance | Y, remains of one against the west wall | N | N | N | N | N | N | N | N | In relation to its construction by No. 13, see PL. 33, A. The facade was not broad and its entrance has one arch flanked by two side triangular niches. | ceiling and eastern wall disappeared, walls damaged. | U | U
15 | [11 empty] | 1 | East |  |  |  | N |  | Y, 1, "tombs" | N | N | N | N | N | N | N | N | N | N | entrance decorated with an arch. northern coulm preserved. the interior is decorated with 2 arches per wall. | Dome, south, and half of eawst wall disappeared | U "None left" | U |  | 15-19 are built in a depression and 15 is the first of a group of tombs.they open east. See PL. 31, B, C. |  |  | PL 31, B, C
16 | XVII; 17 | [10 empty] | 4 | East | 1 | 3 | Entrance | Y |  | 0 | Y, two triangular on side arches | N | Y, three per wall | N | N | N | N | Y, many from 14th century onwards left their names, phrases, and poetry. One called it "a blessed place." One example of poetry Fahkry gives is so: "The death is a door through which everybody must pass, / And I wonder what is the place like, which is behind this door. / The place is the Paradise of Eden if you do what / Pleases Allah, but if you disobey (him) then it is the Fire." (Arabic poetry example.) | N | N | one of the three light apertures open into chapel 17, hence its chronology. | perfectly preserved | Y, on the facade and exterior, and interior. | 2, built before 17 |  |  |  | built before 17
17 | XVIII; 18 | [10 empty] | 4 | East | 1 |  |  |  |  | 0 | Y - two tringular in the side arches at the entrance | N | N | N | N | N | N | Y, modern, Arabic graffitti on the walls and a great part of the dome. Many scratched their name but some just the date. Many were in the 14th and 15th century, associated with caravan routes from North Africa | N |  |  | well-preserved. | Y. white plaster in the interior and exterior painted yellow. | 3 | this chapel was built after 16. the existence of the egyptian cornice type around the top and entrance shows that two different styles were used at the same time. fakhry claims this makes dating the chapels impossible/unsafe. Graffitti: (7th&8th centuries of the Hegira, when pilgrims of North Africa took their pilgrimage to Mecca.) |  |  | After 16 |  |  |  | the entrance is of the ancient traditional type. three arches decorating the facade of the entrance; the biggest over the door itself.
18 | XIX; 19 | [10 empty] | 1 | East | [5 empty] | The floor is divided in a unique way likely for separating burial shafts. | [5 empty] | N |  |  |  |  | Built against the south wall of 17. Looks like an open court. Entrance was arched. facade entrance is the freize made of oblique claustra blocks. noticeably shorter than surrounding buildings and likely did not have a roof. see Fig 92. |  | Y, coated with mud and whitewashed in the interior and exterior. the white color has almost entirely disappeared. | 3 |  |  |  |  | Fig 92, pg. 112
19 | XLV; 45 | [10 empty] | 4 | East | [5 empty] | 0 |  |  | Y, one in the west wall and two in the north. |  |  |  |  | Arabic graffitti on the walls, most more recent but date back to 14th century |  |  | Similar to 17, but without triangular niches and small side arches |  | Y, plastered, recieved yellow color for interior ande exterior | 3
20 | XLVI; 46 | [10 empty] | 4 | South | [5 empty] | 0 | Y, two flanking the door entrance. | Y, triangular niches in E, W, and N walls | Y, 2 per three walls |  |  |  |  | Good plaster warranted much graffitti, most of it Arabic, others Coptic. Some date from the year 1264 AD. Most of the graffitti is by two persons, Psate and Panare. See section with crosses. More graffitti on the east wall, pg. 114. On the western wall is a drawing of a boat (Fig. 94). |  | Y, on the wall facing the entrance Panare left a cross above a script and a drawing of a boat (not boat on the western wall): Fig 93, pg. 113. | Arch over entrance. | Not fallen but some damage threatens more serious decay | Y, interior coated in good plaster | 2 |  |  |  |  | Pl. 34 for Coptic graffitti, Fig. 93 pg. 113 for first boat on wall facing entrance and Fig. 94 pg. 114 for boat on western wall |  |  | Differintiate between plan and plate. depinto goes with representations of figures in boats
21 | [11 empty] | 4 | South | [6 empty] | Y |  | Two only, one in the N and the other in the W wall. |  |  |  |  | N |  |  | Three arches at the facade, with the middle being the largest (Fig. 95). Entrance is "peculiar form," the height of the threshold til the top is 180 cm, because the stone lintel was taken away. | Well-preserved | Facade was whitewashed, but the interior and exterior was covered in mud only. | 1 |  |  |  |  | Fig. 95;
22 | XXI; 21 | [7 empty] | 150 cm for maximum height of remaining walls |  |  | 1 | South | [18 empty] | Whitewashed facade | 2
23 | XXIII; 23 | [10 empty] | 8 | South |  | 7 | 2 |  | Y | main burial shaft is in the second hall | Y, two oval topped at the sides of the door | Y | Y | N | N | N | N | N | N | N | 23 was built first. because of lack of space, its facade was used for the other two buildings. 23 overlooks the plain of Kharga; the facade originally had a portico with 6 pillars and a flat roof, with holes and remnants of sycamore logs. four arcades were preserved but two were incorporated in 24. It has two main halls , the first one with four pillars divided into three parts. the central part is higher than the others and its sides have apertures. the roof was flat with holes for beams. there are two doors, the main in the middle and a side door to the east, which was blocked up at a later date. the inner hall is arranged like the first, with two columns at the east side connected by an arch. when 24 and 25 were built, new parts were made connecting them, there is small door in 23 connecting it to 24. Two oval-topped niches are at the sides of the door; another oval-topped is at the eastern wall and at its side is a triangular niche | the wooden cieling as well as wooden shafts have completely disappeared. | all walls and columns have a fine layer of white plaster but no paintings are preserved | at least 2 |  |  |  | Oldest of 24&25. | Pl. 26, Fig. 96 |  |  | view seems remarkable to ancient town. second phase they blocked up the smaller doorway.
24 | XXIV; 24 | [10 empty] | 8 | South |  | 7 |  |  | Y, both. portico: At the central hall is a portico at the south side. It is supported by two columns. SE portico is half-closed. |  | Y - triangular, at each of the four arches on the facade | Y | Y - longitudinal, at each of the four arches on the facade | N | N | N | N | Y (none of importance noted) | N | Y, three of the crux-anasta type on the upper apse. See Fig. 23 | A flight of steps leads to a small court, the entrance (below an oval-topped niche) opens to a wide open front hall. The facade has four arches, each have apertures and niches. The western wall is decorated similarly, but with five arches. At the east side, there is an apse with small recesses on each side. Leading to a smaller hall is an entrance headed by two arches. There are two triangular niches behind the column of the northern wall. Another corridor leads to the two rooms added to 23 when the chapel was built. In the central hall is the remnants of a stone column whose diameter was 18 cm. |  | All walls and columns are covered in white plaster. | 2 |  |  |  | later than 23 | Fig. 97, Fig. 23
25 | 238? ; CCXXXVIII? |  |  |  | Building25.CAD.dxf | Building25.RHINO.3dm |  |  | 1500 x 700 |  | 1130 | 8 | South | 5 | 7 | 1 | N | N | 1 (uncertain) | Y | Y | Y | N | N | Y | Y - hunting scene, possible Paul and Thecla, geometric, columns, floral motif, phoenix, Abraham and Isaac. a red line 130 cm above the floor runs along the walls and columns. | Coptic, Greek, Arabic | Apse | Y, one inside a niche over the central arch and two on each side arch, as well as crosses over every niche in the inner dome. | the hall has three columns connected by arches and a vaulted cieling with three bays. the western side is an uninterrupted colonade. between the eastern side's last column and inner facade is an apse. |  | U |  |  |  | Y - likely painting of Paul and Thecla on Western Wall. | later than 23 | Fakhry 1951: Fig. 73. Fig. 72. Fig. 74. Crosses: Fig. 23 & 24. Pl. 7. Pl. 26. | Fakhry 1951: 79-88, Fig. 73; Wilkinson 1928: 31-35 |  | ask J.S. if he thinks this building has multiple phases / if he would classify as portico; Confusion on naming, I think per 5/14/85 correspondence
26 | XXXIII; 33 | [10 empty] | 4 | West | 1 |  |  | N | N | N | Y | N | N | N | N | N | N | N | N | N | used the outer walls of 27 and 37 for its construction. Facade decorated with entrance arch flanked by triangular niches. | Dome and east wall fallen down. | N | 1
27 | XXXII; 32 | [10 empty] | 1 | West | 1 |  |  | N | N | N | Y | Y | Y | N | N | N | N | N | N | N | Two triangular niches flanking entrance. One niche facing the entrance. | Ceiling destroyed | N | 1
28 | XXX; 30 | [10 empty] | 1 | West | 1 |  |  | N | N | N | Y | Y | N | N | N | N | facade has two triangular niches. Inner wall of entrance also has two inner triangular niches. | N | N | N |  | ruinous condition, dome fallen | N | 1
29 | XXVI; 26 | [10 empty] | 4 | South | 1 |  |  | Y | N | N | Y | Y | Y | N | N | N | N | Y, Arabic graffiti with date. Seems 8th century but paleography does not seem to align according to Fahkry. | N | N | cavetto all around top frieze and cavetto capital at two ends of walls. two triangular niches flank entrance. The entrance is traditional Egytpian style of cornice type. Niches under apertures are triagular. | Well preserved | Y, platered, whitewashed | 3 |  |  |  | older than 25
30 | XXVII; 27 | [10 empty] | 4 | South | 1 | 7 | 4 |  | N |  | Y |  | Y |  |  | Y, not reproduced by Fakhry | Y Fig. 27, Fig. 28, Fig. 29, PL. III, Ionian or Corinthian geometric designs on columns. | Y, 19th century, another from 1906. | Y https://www.metmuseum.org/it/art/collection/search/479676 ; https://www.metmuseum.org/art/collection/search/479675; https://www.metmuseum.org/de/art/collection/search/479677 | Y | facade is egyptian cornice style, ntrance flanked by triangular niches. pendentives contain crcosses on them. columns with corinthian capitals divide the walls. On the south wall, where the arches meet, there are pedestals with various decorations. | rain would sometimes overflow from the pot below the dome or the light apertures and damage the paintings. one guard mistakenly damaged some of the text, assuming it was grafitti, but de Bock had photographed these texts before their destruction. | ? | ? |  | at the center of the dome is a pot to fill the space which could not be filled by bricks. |  | oldest in the necropolis | PL. 14, A. Pl. 3. Fig 27. Fig. 28, Fig. 29. Paintings: Fig. 31-60, PL. 4. Pl. 15-19.
31 | XXII; 22 | [10 empty] | 2 | South | 2 |  |  | N | N | 1 | N | N | N | N | N | N | N | N | N | N | walls are one brick in depth and ceiling was wood, not domed. the door connecting chambers had an arched top. the second chamber contains the burail pit. |  | N | 1 |  | all around this chapel we find simple burials.
32 | [9 empty] | 90 cms |  | 1 | East |  |  |  | N | N | N | N | N | N | N | N | N | N | N | N | N | narrow walls | barely exists | N | U
33 | [11 empty] | 1 | South | 1 |  |  | N | N | N | Y | N | N | N | N | N | N | N | N | N | entrance is cavetto style flanked by triangular niches | cileing and parts of walls (especially the western one) collapsed. | Y, plaster | 2
34 | XXIX; 29 | [10 empty] | 1 | East (table said south?) pg. 120 | 1 |  |  | N | N | N | Y | N | N | N | N | N | N | N | N | N | resembles 33 | ceiling and walls collapsed | Y, plaster | 2
35 | XXXI; 31 | [10 empty] | 1 | South | 1 |  |  | Y | N | N | Y | N | N | N | N | N | N | N | N | N | plan is longitudinal. walls are thin; strengthened by pilasters, with the entrance stregntthened by two walls for thickness. cavetto entrance with a triangular niche at each side. | U | Y, mud and doab only (doab = adobe?) | 2
36 | XL; 40 | [10 empty] | 1 | East | 1 |  |  | Y | N | N | Y | N | N | N | N | N | N | N | N | N | almost a copy of 35 in plan and decoration. entrance is a cavetto style with a triangular niche at each side. pilasters are not mentioned in description but deduced from alleged similarity to 35. |  | Y, interior with mud and exterior with a "finer quality." | 2 |  | Limestone altar for incense with remains of incense (pg. 27) stone insence pot in northern niche, 11 cm tall
37 | XXXIV; 34 | [10 empty] | 5 | West (table says east) pg. 121 | 2 |  |  | N | N | N | Y | Y | Y | N | N | N | N | N | N | N | The chambers are sqaure domed. Facade decorated with three arches. Inside, there are two oval-topped niches on the north and south walls, and a triangular niche at the south side of the first chamber's entrance. The two light apertures are in the second chamber. | Entrance is damaged and second chamber's dome collapsed. | Y, mud plaster | 2 |  |  |  |  | Plan: Fig. 5, pg. 21
38 | XXXV; 35 | [10 empty] | 1 | West | 1 |  |  | N | N | N | Y | Y | N | N | N | N | N | N | N | N | used 37's south side. Longitudinal in plan, cavetto styled entrance flanked by triangular niches. Wall opposite entrance had a pyramidal topped niche. | holes of beams of flat roof visible. | Y, fine mud plaster | 2 |  |  |  | built after 37
39 | [9 empty] | 110 cm |  |  |  | U | U | U | U | U | U | U | U | U | U | U | U | U | U | U | U | ruined chapel build against the south wall of 38. | completely ruined | U | U
40 | LII; 52 | [10 empty] | 1 | West | 1 |  |  | N | N | Y | Y | N | Y | N | N | N | N | N | N | N | Upper frieze of the facade of the cornice style. triangular niches flank entrance. the threshold is a stone block. light apertures in three walls. The burial shaft lies open and has two burial chambers. | The upper part of the entrance has fallen | Y, the rock of the shaft of the burial chamber was plastered in fine white material, while the facade and interior was coated in mud only. | 2
41 | LIII; 53 | [10 empty] | 4 | West | 1 |  |  | Y | N | N | Y | Y | Y | N | N | N | N | N | N | N | Large arch around the entrance flanked by two flat pilasters and two triangular niches. There are four light apertures and triangular niches on the north side and east wall. | Well-preserved except for the destruction of the upper partof the entrance when the stone lintel was taken away. | Y, mud plaster except the jambs and sides of door, which have some plaster | 2
42 | [11 empty] | 4 | South | 1 |  |  | N | N | N | N | N | N | N | N | N | N | N | N | N | Facade had three arches. | Ruinous condition | U | U |  |  |  | Built after 43
43 | XLVIII; 48 | [10 empty] | 1 | South | 1 |  |  | N | N | N | N | N | N | N | N | N | N | N | N | N | Entrance in cavetto style | ruinous condition | walls were *not* white plastered
44 | XLIX; 49 | [10 empty] | 1 | South | 1 |  |  | Y | N | N | N | N | N | N | N | N | N | N | N | N | Facade was strengthened by two pilasters at the corners and two retaining walls at the inner sides of the entrance | not well preserved | U
45 | L; 50 | [10 empty] | 4 | East | 1 |  |  | N | N | N | N | Y | N | N | N | N | N | Y, Graffitti mostly in Arabic texts, three of them written in Cufic letters, one dating from the 12th century, see PL. 35, A. Two short others are in Greek. | N | N | Facade decorated with one arch. In the middle of its three walls are oval-topped niches. | Dome and NW corner collapsed, other walls unstable. Walls are plastered and covered in graffitti. | Y, plaster | 2 |  |  |  |  | Fig. 98, PL. 33, C; PL. 35, A
46 | LI; 51 | [11 empty] | East
47 | LXI; 61 | [10 empty] | 1 | South & West
48 | LIV; 54 | [11 empty] | South
49 | [11 empty] | 4 | East |  |  | 2 |  |  |  | Y | [8 empty] | Y
50 | XLI; 41 | [10 empty] | 4 | East
51 | XLII; 42 | [10 empty] | 1 | South
52 | XLIV; 44 | [10 empty] | 5 |  |  |  | 2 |  |  |  | Y
53 | LV; 55 | [10 empty] | 4 | South
54 | LVI; 56 | [11 empty] | West
55 | LVII; 57 | [10 empty] | 1
56 | CI; 101 | [10 empty] | 4 | East | [6 empty] | Y
57 | CII; 102 | [11 empty] | South | [6 empty] | Y
58 | CIII; 103 | [11 empty] | East | [6 empty] | Y
59 | CXXXV; 135 | [11 empty] | East
60 | CXXXVI; 136 | [10 empty] | 1
61 | CLIV; 154 | [10 empty] | 1 | East
62 | CXXXIII; 133 ? CXXXIV; 133 | [10 empty] | 5 | South
63 | CLV; 155 | [10 empty] | 1 | West
64 | [11 empty] | 1 | East
65 | CLVI; 156 | [10 empty] | 4 | West
66 | CLXV; 165 | [7 empty] | 900x600 |  | 581 | 4 & 7 | South | 2 | 7 | 2 | [5 empty] | Y (one in each of the north and west walls of the first chamber, one in the middle of the apse, and two at the side walls of the inner chamber) pg. 129. |  |  | N | N |  | N |  | South facade has 5 arches, east facade has three (Fig. 103). | Domes preserved, one apse fallen down (pg. 129)
67 | [11 empty] | 1 | East
68 | [11 empty] | 1 | South | [6 empty] | Y
69 | [11 empty] | 7 | South
70 | [11 empty] | 4 | South
71 | CCXXXI; 231 ? pg. 135 | [10 empty] | 4 | South | [6 empty] | Y
72 | [11 empty] | 4 | South
73 | [11 empty] | 4 | South | [6 empty] | Y
74 | CCXXXII; 232 | [10 empty] | 4 | South | [6 empty] | Y
75 | CCXXXIII; 233 | [10 empty] | 4 | South | [6 empty] | Y
76 | CCXXXVIII; 238 | [10 empty] | 1 | South
77 | CCXXXIV; 234 | [10 empty] | 4 | South |  | 8 |  |  |  |  | Y
78 | [11 empty] | 7 | South
79 | CCXXXVI; 236 | [10 empty] | 1 | East
80 | CCXXXVIII; 238 | [7 empty] | 380x380 |  |  | 4 | South | 1 | Facade with 1 arch | [5 empty] | Y |  |  |  | Coptic, Greek, Arabic | Y, Pls. V, Fig. 62-71 |  | Y; symbol of peace among the scenes of the dome (featuring a peacock in one of the pendentives, PL. 1 Fig. 64, p. 70). | Y |  | Well preserved (paintings appear untouched) |  |  |  |  | Paintings |  | Fakhry 1951: PL. I |  |  | Inner paintings/inscriptions well preserved
81 | CCXXXVII; 237 | [10 empty] | 4 | South | [6 empty] | Y
82 | [12 empty] | South
83 | [12 empty] | East
84 | [11 empty] | 4 | South
85 | [11 empty] | 1 | East
86 | [12 empty] | East | [6 empty] | Y
87 | [12 empty] | West
88 | [11 empty] | 5 | East
89 | [11 empty] | 4 | East | [16 empty] | Cross at the top of the facade with two -¦ under, purposefully done pg. 28 Fig. 22
90 | [11 empty] | 7 | South |  | 7
91 | [11 empty] | 4 | South
92 | [11 empty] | 1 |  |  | 7 |  |  |  |  | Y
93 | [11 empty] | 1
94 | [11 empty] | 4 | South | [6 empty] | Y | [8 empty] | Y
95 | [11 empty] | 1 | West
96 | [11 empty] | 4 | West | [6 empty] | Y
97 | [11 empty] | 1
98 | CLXXXII; 182 | [10 empty] | 1 | [7 empty] | Y
99 | [11 empty] | 1
100
101 | [11 empty] | 1
102 | [11 empty] | 1
103 | [11 empty] | 1 | South
104 | [11 empty] | 2
105 | [11 empty] | 4 | South | [15 empty] | Y
106 | [11 empty] | 1 | East
107 | [11 empty] | 6 | East | [6 empty] | Y | [8 empty] | Y
108 | [11 empty] | 1 | East
109 | [11 empty] | 4 | [7 empty] | Y | [8 empty] | Y
110 | [11 empty] | 1
111 | CCII; 202 & CCI; 201 | [10 empty] | 5 | South
112 | [11 empty] | 4 | East | [6 empty] | Y
113 | [11 empty] | 4
114 | [11 empty] | 4 | [7 empty] | Y
115 | [11 empty] | 6 | East | [6 empty] | Y
116 | [11 empty] | 1
117 | [11 empty] | 7 | East
118 | [11 empty] | 5 | South | [6 empty] | Y
119 | [11 empty] | 1 | West
120 | [12 empty] | West
121 | [11 empty] | 4 | West
122 | [11 empty] | 4
123 | [11 empty] | 1
124 | [11 empty] | 1
125 | [11 empty] | 1 | [7 empty] | Y
126 | [11 empty] | 1
127 | [11 empty] | 4
128 | [11 empty] | 1 | [7 empty] | Y
129 | [11 empty] | 1
130 | [11 empty] | 3 | West | [15 empty] | Y | [5 empty] | Door jamb built of small stone blocks (Fakhry 1951, pg. 23). |  |  | Plan: Fig. 3, pg. 20
131 | [11 empty] | 1 | West
132 | [11 empty] | 1
133 | [11 empty] | 4 | South | [6 empty] | Y
134 | [11 empty] | 5 | East | [6 empty] | Y | [8 empty] | Y
135 | [11 empty] | 1 | East
136 | [11 empty] | 1 | [7 empty] | Y
137 | [11 empty] | 1 | [7 empty] | Y
138 | [11 empty] | 1 | East
139 | CLIX; 159 | [10 empty] | 1 | East
140 | CXL; 140 & CLIX; 159 pg. 92 | [10 empty] | 1
141 | CLVIII; 158 | [10 empty] | 1 | East | [6 empty] | Y
142 | [11 empty] | 1 | East
143 | CLX; 160 | [10 empty] | 1 | East
144 | [11 empty] | 4 | South
145 | [11 empty] | 4 | East
146 | [11 empty] | 1 | South
147 | CXXXVIII; 138 | [10 empty] | 4
148 | [12 empty] | East |  |  | 4
149 | CXLI; 141 | [10 empty] | 1 | East
150 | CX; 110 | [10 empty] | 6 | South
151 | CVII; 107 | [10 empty] | 4 | South
152 | CVIII; 108 | [10 empty] | 1 | South
153 | CIX; 109 | [10 empty] | 4 | East | [6 empty] | Y
154 | CIV; 104 | [10 empty] | 4 | East | [6 empty] | Y
155 | CVI; 106 | [10 empty] | 4 | East
156 | CV; 105 | [10 empty] | 4 | East
157 | [11 empty] | 1 | [7 empty] | Y
158 | LXXXII; 82? | [10 empty] | 6 | East
159 | LXXXI; 81 | [11 empty] | East | [15 empty] | Y
160 | LXXX; 80 | [10 empty] | 4 | East | [6 empty] | Y
161 | LXXIX; 79 | [10 empty] | 4 | East | [16 empty] | Facades contain two crux ansata pg. 28
162 | LXXVIII; 78 | [10 empty] | 4 | [7 empty] | Y
163 | LXXVII; 77
164 | LXXVI; 76 | [10 empty] | 1 | East
165 | [11 empty] | 1 | South
166 | LVIII; 58 | [10 empty] | 4 | South |  |  |  |  | Y, court |  | Y
167 | [11 empty] | 5 | West | [6 empty] | Y
168 | [12 empty] | South | [6 empty] | Y
169 | LX; 60 | [10 empty] | 4 | South
170 | LXVIII; 68 | [10 empty] | 1 | South | [6 empty] | Y
171 | LXIX; 69 | [11 empty] | East
172 | LXX; 70 | [11 empty] | East | [15 empty] | Y
173 | [12 empty] | East | [15 empty] | Y
174 | LXXI; 71 | [10 empty] | 1
175 | LXXII; 72 |  |  |  | Building175.CAD | Building175.RHINO.3dm |  |  | 313x250 |  | 84 | 10 | East | 1 | Unkn | 1 |  | N | Unkn | Unkn | Unkn | Unkn | Y | N | N | Y |  | N | Y | N | [5 empty] | N | Built prior to 176 | Fakhry 1951: Fig. 76 | Fakhry 1951: 91-95; Wilkinson 1928: pg. 31, Fg. 3,
176 | LXXIII; 73 | [10 empty] | 10 | East | 1 |  |  |  | N | Y | N | N | N | N | N | N | N |  | N | N | Mud-plastered and painted yellow | partially destroyed |  |  |  | fragments of pottery coffin and vases remain in the burial chamber (pg. 156) | N | Built after 175
177 | [11 empty] | 1 | South
178 | LXXIV; 74
179 | LXXXV; 185 | [10 empty] | 4 | West | [6 empty] | Y
180 | LXXXIII; 83
181 | LXXXIV; 84 | [5 empty] | 60 cms. (pg. 159) |  |  |  |  | 9 | West |  |  |  |  | N | Y | Y | N |  | N | N | N | N |  | N | N | 8 square columns connected by arches (Fig. 114), supporting the dome. Pillars are connected with screen wall. Entrance of 3 stairs. | Chapel partially destroyed, only two screen walls remain. No remains of paintings or incriptions, if they existed, remain. |  |  |  |  | N
182 | LXXXVI; 86 | [11 empty] | West
183 | LXXXVII; 87 | [10 empty] | 4
184 | [11 empty] | 5 | South
185 | LXXXVIII; 88 | [10 empty] | 1 | South | [6 empty] | Y
186 | XC; 90 | [11 empty] | South
187 | [11 empty] | 1
188 | XCI; 91 | [10 empty] | 4 | West
189 | [11 empty] | 1 | West
190 | CXLIII; 143 & XCII; 92 ? pg. 57 | [10 empty] | 4 | South | [6 empty] | Y
191 | CXI; 111 | [10 empty] | 4 | West
192 | CXII; 112 & LXXII; 72 pg. 59 | [10 empty] | 6 ** CHECK: short description says Type 7 (pg. 162). | West | 2 |  |  |  | N |  | Y, facing the entrance, three niches with crosses painted above them | Y, triangular or oval-topped | Y | No | No | Greek, Arabic | No |  | No | Y | Used to belong to Type 4, but another circular chamber was added, richly decorated with arches and niches. Facing the entrance of the second chamber, evidence that an altar was built against the wall. | The second chamber is better preserved but the altar (assumedly within) was destroyed. The main entrance was destroyed at the top, causing part of the dome to collapse. |  |  |  |  | N | Built "before the other chapels around it."
193 | CXIII; 113 | [10 empty] | 4 | West
194 | CXIV; 114 | [10 empty] | 5 | [7 empty] | Y | [8 empty] | Y
195 | CXV; 115 | [10 empty] | 1 | West
196 | [11 empty] | 1
197 | [11 empty] | 1 | East
198 | CXVI; 116 | [11 empty] | South & West | [6 empty] | Y
199 | CXLIII; 143 | [10 empty] | 4 | East, secondary west entrance - court entrance (off the court) | 1 |  |  |  | Y, court & portico | N | N | N | Y | N | N | Coptic (in the NW pendentive), Arabic (15th century for some Arabic graffitti) | N |  | N | N | Quote "the entrance of the court is not in axis with the entrance of the chapel but is made in the east side." Uncertain to what this means. (Fig. 117, PL. 45). Facades and walls are plastered and painted white yellowish color. | [5 empty] | N |  |  |  |  | How many faces does the building have?
200 | CLIII; 153 | [10 empty] | 4 | West | [15 empty] | Y
201 | CLI; 151 | [10 empty] | 4 | West | [15 empty] | Y
202 | LXII; 62 | [10 empty] | 4
203 | LXIII; 63 | [10 empty] | 1 | West
204 | LXIV; 64 | [10 empty] | 1 | West
205 | LXV; 65 | [10 empty] | 3 | West | [16 empty] | Round aperture with tubes of pottery (pg. 27)
206 | LXVI; 66 |  |  |  | Building206.CAD | Building206.RHINO.3dm |  |  | 475x375 |  | 192 | 3 | west | 1 | 3 arches | 1 |  | N | 2 Burial pits, 5 shallow graves s built up with brick just below the floor | Y | Unkn | Unkn | N | N | N | N |  | N | TBD | [5 empty] | Burial Pit 1: Slab of sandstone with rope handle covering burial chamber, containing coffins of men, women, and babies. At least five burials in total, some in coffins and some out of coffins. Two coffins were ornate. One coffin contained the body of a woman: 5 carved iron bracelets, intentionally broken glass vases -- one clear thin class and the other purple, necklaces, a bronze statuette of a cub-bearer (6cms high), bone ointment jar (likely this one even though misidentified on MET database: MET 31.8.17, 31.8.18; https://www.metmuseum.org/art/collection/search/477760; https://www.metmuseum.org/art/collection/search/477761) , ivory and glass beads from broken necklaces, a bronze nail with a gilded head, a bone breacelet in the form of a wreath of leaves, broken bone ointment sticks, earrings. A man was laid on top of the coffin. The second coffin was trapezodial in shape and painted with Egyptian funerary scenes. It contained a women with a baby by her left shoulder and a woven palm-leaf basket. The baby wore nine necklaces ( MET 31.8.6; 31.8.7; 31.8.4; 31.8.3; 31.8.22; 31.8.5 https://www.metmuseum.org/art/collection/search/477066; https://www.metmuseum.org/art/collection/search/477067; https://www.metmuseum.org/art/collection/search/477064; https://www.metmuseum.org/art/collection/search/477063; https://www.metmuseum.org/art/collection/search/477065; https://www.metmuseum.org/art/collection/search/477068 . The basket contained a bronze coin of Nero shaped into a pendant, a bronze weight, a glass whorl, an iron lock. A man was also laid on top of this coffin. The third coffin is an open bier. It contained a body of a man. A body of a woman was placed on top of it. Five additional, shallow graves were placed just below the floor level. Four contained poorly preserved adults, and the fifth had the bodies of two children. The smaller of the children had three bracelets, one of ivory and two of glass and ivory beads. Of these graves the one in the southeast corner is interesting be- cause only the small square mouth is inside the chapel. The actual burial place is a low vault extending eastwards outside the foundations of the chapel. The entrance was plugged with brick and mortar and in this, upright against the wall of the chapel, were stuck two palm branches. Burial Pit 2: Contains two chambers. Both Largely plundered, but recovered finds include: include textile roundel (MET 33.10.51; FN 34L:160 https://www.metmuseum.org/art/collection/search/475119); fragement of stela ( MET 31.8.2 https://www.metmuseum.org/art/collection/search/477752) | N |  | Fakhry 1951, Fig. 119 | Fakhry 1951: 5, 167-168; Hauser 1932: 42-50
207 | LXVII; 67 | [10 empty] | 4 | South
208 | XCVII; 97 | [10 empty] | 4 | West
209 | XCV; 95 | [10 empty] | 1 | West
210 | XCVI; 96 | [7 empty] | 325x325 |  |  | 4 | West |  | 3 arches (PL. 47, Fig. 78, pg. 95) | [5 empty] | Y |  |  |  | Y | Y (Fig. 83, pg. 97) |  | Y | Y |  | Decently preserved, some paintings partially destroyed (Fig. 80, pg. 95) or completely destroyed, such as the north wall (pg. 99). |  |  |  | Large red crosses painted over pheonixes in each corner, best preserved is the SE pendentive (Fig. 84, pg. 99). | [5 empty] | Eastern interior dome painting measures 55hx54w in cm. Contains floral decorations and remnantz of letters seeming to refer to "manhood, life and vigor." PL. 8, pg. 95.
211 | XCVIII; 98 | [5 empty] | Court: brick not exceeding 30 cm, building: about 1 meter |  |  |  |  | 3 | West (Fig. 120) | 2 | 3 arches |  |  | Y (a "kind of court" with a circular parapet surrounded by half a circle. | Y (for a child, or perhaps for storage, built at the south side of the door). |  | Y, for insence |  | N | N | N | N |  | N | N | At the dome of the inner chamber and at the rear wall, there were small vases of different colors stuck into the plaster (pg. 29). It is also the only chapel with a frame of wood remaining around the door and bordering the brick that made up the block threshold to keep the brick from wearing away (pg. 23). | Best preserved in the necropolis. |  |  |  |  | N |  |  |  |  | dome of the inner chamber and rear wall marks where small vases were stuck on plaster, of different interesting forms and different colors. distinct painting design of good quality throughout.
212 | [11 empty] | 1 | South | [6 empty] | Y
213 | XCIII; 93 | [10 empty] | 6 | South | [7 empty] | Y | [7 empty] | Y | Interior niche was triangular, located above a subsidiary burial, containing a cross made of mud
214 | CXXII; 122 | [10 empty] | 4 | East
215 | XCIX; 99 | [10 empty] | 3 | West
216 | C; 100 | [10 empty] | 1 | South
217 | [12 empty] | South
218 | CXXI; 121 | [10 empty] | 4 | West | [6 empty] | Y
219 | CXX; 120 | [10 empty] | 4 | West | [6 empty] | Y
220 | CXXV; 125 | [10 empty] | 1 | West
221 | CXXVI; 126 | [10 empty] | 1 | West | [6 empty] | Y
222 | CXXVIII; 128 | [10 empty] | 1
223 | CXXIX; 129 | [10 empty] | 8 | West | [6 empty] | Y
224 | CXXX; 130 ? with CXXXI | [10 empty] | 7 | West
225 | CXIX; 119 | [10 empty] | 4 | East
226 | CXVIII; 118 | [10 empty] | 1 | East
227 | CXVII; 117 | [10 empty] | 1 | East
228 | CXXXII; 132 | [10 empty] | 4 | West | [6 empty] | Y
229 | CXLIV; 144 | [10 empty] | 1 | West | [6 empty] | Y
230 | CXLV; 145 | [10 empty] | 4 | East | [6 empty] | Y
231 | CXLVI; 146 | [10 empty] | 1 | West
232 | CXLVII; 147 | [10 empty] | 4 | South
233 | [11 empty] | 1 | South
234 | [11 empty] | 1 | South
235 | CXLIX; 149 | [10 empty] | 1 | South
236 | CL; 150 | [10 empty] | 1 | West | [6 empty] | Y
237 | [11 empty] | 4 | West
238 | [11 empty] | 1 | West
239 | [11 empty] | 1 | South
240 | [11 empty] | 4 | West
241 | [11 empty] | 4 | West
242 | CXC; 190 | [10 empty] | 4 | South
243 | [11 empty] | 4 | West
244 | [11 empty] | 4 | West
245 | [11 empty] | 1 | West
246 | CCVIII; 208 | [10 empty] | 1
247 | [11 empty] | 4 | West
248 | [12 empty] | South
249 | [11 empty] | 1 | South | [6 empty] | Y
250 | [11 empty] | 1 | West
251 | [11 empty] | 1 | West
252 | CCXI; 211 | [11 empty] | South |  |  |  |  | Y, portico
253 | CCXXV; 225 | [10 empty] | 1 | West
254 | CCXLVI; 246 | [10 empty] | 4 | [7 empty] | Y
255 | CCXLV; 245 | [10 empty] | 4 | [7 empty] | Y
256 | CCXLVII; 247 | [11 empty] | South
257 | CCXCVIII; 298 | [10 empty] | 6 | South
258 | CCXLIX; 249 | [10 empty] | 4 | South | [6 empty] | Y
259 | CCL; 250 | [10 empty] | 3 | West | [6 empty] | Y
260 | CCLI; 251 | [10 empty] | 1
261 | CCLII; 252 | [11 empty] | South
262 | CCLIII; 253 | [11 empty] | West
263 | CCLIV; 254 | [10 empty] | 1 | East
Unlisted numerals | Arabic conversion | [37 empty] | Hauser, notebook later season, pg 68a-87
492? | XLIII; 43
? | LXXXIII; 83
? | CCXXVII; 227
? | CCXXVI; 226
? | XCVIII; 98 (or the cathedral?)
? | XLVI; 46
? | CCXXXI; 231
? | CCXXIX; 229
? | CCXXXII; 232
? | CCXXXVIII; 238
? | CCXII; 212
? | CCLV; 255
? | CCXXXIX; 239
? | CCXL; 240
? | CCXLI; 241
? | CCXXXIX; 239 "continued"?
? | CLXXXI; 181
? | CCLXVI; 266
? | CCLXVIII; 268
? | CLXIX; 169
? | CLXX; 170
? | CLXXXII; 182
? | CXCIV; 194
? | CXCV; 195
? | CXCVI; 196
? | CCLVI; 256
? | CCXIV; 214
? | CXCIX; 199
? | CXCVIII; 198
? | CXCVII; 197
? | CLXXI; 171
? | CLXIII; 163
? | CLXII; 162
? | CLXI; 161
? | CLXXVI; 176
? | CLXXV; 175
? | CLXXIV; 174
? | CLXXII; 172
? | CLXXXIII; 183
? | CLXXXIV; 184
? | CLXXXV; 185
? | CC; 200
? | CCII; 202
? | CCXV; 215
? | CCXVI; 216
? | CCXVII; 217
? | CCXVIII; 218
? | CCXLII; 242
? | CCXLIII; 243
? | CCXLIV; 244
? | CCXXI; 221
? | CCXX; 220
? | CCXIX; 219
? | CCVII; 207
? | CCVI; 206
? | CLXXVIII; 178
? | CLXXVII; 177
? | CCIII; 203
? | CCIV; 204
? | CCV; 205
? | CLXXXVII; 187
? | CCLXXXVIII; 288
? | CLXXIX; 179
? | CLXXX; 180
? | CLXXXIX; 189
? | CXC; 190
? | CXCI; 191
? | CXCII; 192
? | CXCIII; 193
? | CCIX; 209
? | CCVIII; 208
? | CCX; 210
? | CLXXXVI; 186
? | CCXIII; 213
? | CCXXIV; 224
? | CCXXIII; 223
? | CCXXII; 222

## Building Assignments
Modeling
Building | Student Assigned
Kit | 80, 30 | --> textures
Josh A. | 210, 211 (vase stamps) |  | 71
Cam | 181
Julianne | 192 (both phases)
Andrew | 66
Christian | 199
Connor | 192, 45
Malik Erskine | 176, 8
Yalda | 80, 21
Priorities for modeling
9
Data Entry
Cam | 176; 181
Julianne | 192; 210
Andrew | 66; 211
Christian | 80; 199
Documentation by Camille
25
80
175 | Hauser | painting on outside
180
206 | earlier burials, see fn 108
210 | Hauser
211

## Sheet4
architectural type - facade type - number and a description of what's on it
Architectural Type | Architectural Type Description | Notes | Facade Type | Facade Type Description
Type No. 1 | Simple chapels with thin brick walls. Most of the buildings of this type have pilasters for strengthening the walls. At the sides of the entrance and the interior, there are two projecting jams, and one it typically longer than the other. The majority of these buildings have no decoration in the interior. the cielings were supported on wooden beams and were flat. |  | Type No. 1 | Nicknamed the Egyptian style, the oldest type of building and present on all architectural types. The area over the lintel of the door and the cornice on the upper frieze of the wall are of the cavetto style. On the edges of the facade there are two pilasters. Usually the top cavetto goes round the four walls.
Type No. 2 | Two chambers of the simple type, only two exist | Types No. 1-7 are "in fact two types only," simple and square domed, with modifications. | Type No. 2 | Same as the previous, but with one additional arch around the entrance supported by engaged columns.
Type No. 3 | Simple type with apse. Sixteen total. Other eleven undescribed. For the six: all chapels open west. Five have an apse in the middle of the rear wall, the eastern side of the rectangular chamber. The last is built on the same side of the door. All but one are built outside the chamber. | Types No. 1-7 are "in fact two types only," simple and square domed, with modifications. | Type No. 3 | Egyptian entrance with arches at the facade, the entrance is always in the middle arch, which is usually larger than the side arches.
Type No. 4 | Best-preserved buildings scattered throughout the necropolis. Simple type is a plain, small square chamber topped by a dome. There are few of these because most others have arches at every wall and pendentives in the corners. Size varies; similar to Type 1, they have pilasters at the inner sides of the entrances. | Types No. 1-7 are "in fact two types only," simple and square domed, with modifications. | Type No. 4 | Simple, plain entrance, no decoration
Type No. 5 | Two chambers of the square dome type like Type No. 4. Some were originally built together, others built separately when one chamber was built as an add-on. | Types No. 1-7 are "in fact two types only," simple and square domed, with modifications. | Type No. 5 | Facade contains arched decoration, some with only one high arch with projecting engaged columns.
Type No. 6 | Building of two chambers: one the simple type of No.1, the other the square dome type of No. 4. The original is the square dome type with the simple chamber added as a court, some of those being roofless. | Types No. 1-7 are "in fact two types only," simple and square domed, with modifications. | Type No. 6 | Mostly contains three arches rather than one, 35 out of the 119 of this type have more than three arches but the remaining 74 have three only.
Type No. 7 | Carefully built two-chambered square domed type buildings, the inner always containing an apse on the eastern side. The first chamber always has a dome, the second has an apse and usually three vaults. Some of the walls are higher than the domes or vaults, with holes supposedly for beams. | Types No. 1-7 are "in fact two types only," simple and square domed, with modifications. | Type No. 7 | Unclear about the distinction between this type and the previous. Claims that it has more than three arches at the facade, but only lists seven facades of this type, distinguishing them from the aforementioned. This type belongs to the main chapels (23-25) and 9, 66, 90, and 92.
Type No. 8 | Composite type, which have several chambers and do not follow a defined plan. No. 23-25 are one family and the chief construction of the necropolis. The others are still important, but one is thin and poorly built.
Type No. 9 | Circular typed building with a small dome; half are simple and the other half have pillars connected by arches. The space between these pillars are screened by half a brick wall, sometimes with small oval apertures for light in the middle of the screen.
Type No. 10 | The barrel-vaulted type's burial chamber is located in the lower part of the construction, unlike the previous types, which were cut in rock. The upper construction, about a meter higher than the ground floor, stands for the chapel and was decorated. Some contain upper parts which are pillared at the sides.